## Sheet1
Cloud Type | VCS(IBM)
Deployment Mode | Standalone | <= Choose here
Resource Allocation | Standard | <= Choose here
Don't need ESXi number
Number of ESXi on premise Cluster |  | 4 | <= Fill this
Number of nodes on cloud Cluster |  | 4 | <= Fill this
Total IPs required for networks
On Premises
| HDM_Internal_Network |  | 3 | <= Minimum number of IPs requried but provision more
| Uplink_WAN_Network |  | 3 | <= Minimum number of IPs requried but provision more
| ESXi Network |  | 3 | <= Minimum number of IPs requried but provision more
| VM_Network |  | 1 | <= Minimum number of IPs requried but provision more
On Cloud |  |  |  | <= Minimum number of IPs requried but provision more
| HDM Internal |  | 70 | <= Minimum number of IPs requried but provision more
| WAN Network Config |  | 2 | <= Minimum number of IPs requried but provision more
Deploy HDM Appliance on premises(link do document)
Fill values on this page (link to document)
HDM_Internal_Network
| IP Addres | 10.0.0.101 | (one IP required)
| Netmask | 255.255.255.0
| Gateway | 10.0.0.1
Uplink_WAN_Network
| IP Addres | 10.0.4.101 | (one IP required)
| Netmask | 255.255.255.0
| Gateway | 10.0.4.1
ESXi Network
| IP Addres | 10.102.7.1 | (one IP required)
| Netmask | 255.255.0.0
| Gateway | 10.102.0.1
VM_Network
| IP Addres | 10.102.7.51 | (one IP required)
| Netmask | 255.255.0.0
| Gateway | 10.102.0.1
DNS |  | 10.102.0.2
Seach Path |  | piocd3.lan
NTP Server |  | 192.168.245.11
Deploy HDM On-premises (link to document)
Network Configuration Part-1
HDM internal network configuration
| IP Addres | 10.0.0.102-10.0.0.200 |  | 2 | <= At least IPs required
| Netmask | 255.255.255.0
| Gateway | 10.0.0.1
DNS
NTP
Network Configuration Part-2
Set WAN Network Configuration
| IP Addres | 10.0.4.102-10.0.4.200 |  | 2 | <= At least IPs required
| Netmask | 255.255.255.0
| Gateway | 10.0.4.1
DNS
NTP
Network Configuration Part-3
Set ESXi network configuration
| IP Addres | 10.102.7.2-10.102.7.50 |  | 2 | <= At least IPs required
| Netmask | 255.255.0.0
| Gateway | 10.102.0.1
DNS
NTP
Deploy HDM in the Cloud (link to document)
Network Configuration Part - 1
Set HDM internal network
| IP Addres | 10.51.1.100-10.51.1.150 |  | 70 | <= At least IPs required (warm migrations will use IPs from this pool)
| Netmask | 255.255.255.0
| Gateway | 10.51.1.1
DNS
NTP
Network Configuraiton Part - 2
Set WAN network configuration
| IP Addres | 10.50.1.100-10.50.1.150 |  | 2 | <= At least IPs required
| Netmask | 255.255.255.0
| Gateway | 10.50.1.1
DNS
NTP